## 5.2.8
Buildings Energy Data Book: 5.2 Windows |  |  |  | 2012-03-21
5.2.8 | Typical Thermal Performance of Residential Windows, by Type
|  |  | Solar Heat Gain |  | Visual
|  | U-Factor | Coefficient |  | Transmittance
Single-Glazed Clear |  | 0.84-1.16 | 0.64-0.76 |  | 0.65-0.75
Single-Glazed with Bronze Tint |  | 0.84-1.16 | 0.54-0.65 |  | 0.49-0.56
Double-Glazed Clear |  | 0.44-0.76 | 0.56-0.68 |  | 0.59-0.68
Double-Glazed with grey/Bronze Tint |  | 0.44-0.76 | 0.47-0.56 |  | 0.44-0.51
Double-Glazed with High Performance Tint |  | 0.44-0.76 | 0.39-0.47 |  | 0.50-0.57
Double-Glazed with High-Solar Gain Low-e Glass, Argon/Krypton Gas |  | 0.29-0.61 | 0.53-0.64 |  | 0.54-0.62
Double-Glazed with Moderate-Solar Gain Low-e Glass, Argon/Krypton Gas |  | 0.27-0.60 | 0.44-0.53 |  | 0.55-0.65
Double-Glazed with Low-Solar Gain Low-e (1) Glass, Argon/Krypton Gas |  | 0.26-0.59 | 0.30-0.37 |  | 0.51-0.59
Triple-Glazed (2) with High-Solar Gain Low-e Glass, Argon/Krypton Gas (3) |  | 0.15 | 0.51 |  | 0.65
Triple-Glazed (2) with Low-Solar Gain Low-e (1) Glass, Argon/Krypton Gas (3) |  | 0.14 | 0.33 |  | 0.56
Note(s): | 1) Spectrally selective. 2) Includes double glazing with suspended film. 3) Center of glass properties, does not include frame or installation properties.
Source(s): | The Efficient Windows Collaborative (http://www.efficientwindows.org)